## Summary
Primecon
159-B-@ P & D Fort Lahore
Summary
www.primecon.pk | [5 empty] | Date:- | 2026-07-29 14:08
Sr No | Description | BOQ cost | Material Cast | Labour Cast | T & P Cast | Icom Tax | Remarks
1 | Grey Work | 41412350 | 22790144.0946 | 6625976 | 1656494 | 3105926.25
| Total Expenses | 41412350 | 22790144.0946 | 6625976 | 1656494 | 3105926.25
Total BOQ cost |  | 41412350
Total Expenses |  | 34178540.3446
Difference |  | 7233809.6554
Contractor Profit |  | 17.47%
Note on C1: M. Akhtar Khan Kakar: 0092-321-7934362 Password=pink

## Grey
|  | Primecon | [12 empty] | Date:- |  | 2026-07-29 14:08
|  | 159-B-@ P & D Fort Lahore | [12 empty] | Actual BQO Cost |  | 41412350
|  | (CIVIL WORK) MATERIAL WORKING | [12 empty] | Rebate | 0% | 0
www.primecon.pk | [14 empty] | Amount After Rebate |  | 41412350
A. | GREY WORK
Item No. | Description | Unit | Qty BOQ | Cement Bags | Sand LP | Sand Local | Crush | Formwork | Steel G-60 (KG) | Binding wire KG | Ltr. Anti Termite | Exc Cft | PVC. Water Stopper | Site Clearing | Bricks | Membrane | Back filling CFT | Gasoo Cft
| Layout and Site Clearing | Job | 0 | [10 empty] | 0
| Structural Excavation | Cft | 25000 | [8 empty] | 25000
| Back Filling | Cft | 0 | [13 empty] | 0
| Gasoo Filling Compacted | Cft | 0 | [14 empty] | 0
| Termite Control | Sft | 34000 | [7 empty] | 178.9474
| PCC 1:4:8 Lean Concrete | Cft | 8200 | 777.1077 |  | 3885.5385 | 7771.0769 | 1640
| PCC 1:3:6 | Cft | 0 | 0 |  | 0 | 0 | 0
| RCC 1:2:4 (3000 PSI) Beams | Cft | 396 | 69.696 | 174.24 |  | 348.48 | 1053.36
| RCC 1:2:4 (3000 PSI) 4" SOG | Sft | 15800 | 917.664 | 2294.16 |  | 4588.32 | 3950
| RCC 1:2:4 (3000 PSI) Slab | Cft | 12500 | 2200 | 5500 |  | 11000 | 27500
| RCC 1:1.5:3 (4000 PSI) Col. | Cft | 1100 | 246.4 | 462 |  | 924 | 3300
| RCC 1:1.5:3 (4000 PSI) S&L. Wall | Cft | 750 | 168 | 315 |  | 630 | 1995
| RCC 1:1.5:3 (3000PSI) R. Wall | Cft | 9360 | 1647.36 | 4118.4 |  | 8236.8 | 12448.8
| Steel 60 Grade | Kg | 111000 | [5 empty] | 111000 | 999
| Water Proofing Hi-Grip (SOG) | Sft | 18400 | [12 empty] | 19596
| Plaster (1:4) 13 mm | Sft |  | 0 |  | 0
| Plaster (1:4) 16 mm | Sft |  | 0 |  | 0
| DPC 1:2:4, 2" Thick | Sft |  | 0 | 0 |  | 0
| Water Stopper | Ref | 660 | [9 empty] | 660
| Brick masonry(1:4) | Cft |  | 0 |  | 0 | [8 empty] | 0
| Brick masonry(1:3) 4.5 " | Sft |  | 0 |  | 0 | [8 empty] | 0
| Sub-Total |  |  | 6026.2277 | 12863.8 | 3885.5385 | 33498.6769 | 51887.16 | 111000 | 999 | 178.9474 | 25000 | 660 | 1 | 0 | 19596 | 0 | 0
| Wastage % |  |  |  | 643.19 | 194.2769 | 1674.9338 |  | 3330 | 29.97 |  |  | 33 |  | 0 | 587.88 |  | 0
| Total Qty |  |  | 6026.2277 | 13506.99 | 4079.8154 | 35173.6108 | 51887.16 | 114330 | 999 | 178.9474 | 25000 | 693 |  | 0 | 20183.88 | 0 | 0
| Unit / Rate |  |  | 510 | 72 | 30 | 80 | 65 | 86 | 150 | 1000 | 5 | 190 | 100000 | 9 | 95 | 4 | 10
| Amount |  |  | 3073376.1231 | 972503.28 | 122394.4615 | 2813888.8615 | 3372665.4 | 9832380 | 149850 | 178947.3684 | 125000 | 131670 | 100000 | 0 | 1917468.6 | 0 | 0
A | Total Material Cost Rs. | Rs. | 22790144.0946
B | Labour 8% to 20% | 16% | 6625976
C | T & P Charges 3% To 5% | 4% | 1656494
| Income Tax | 7.5% | 3105926.25
D | Net Cost Rs. | Rs. | 34178540.3446
E | Difference |  | 7233809.6554
F | Contractor Profit |  | 17.47%
Note on C38: Fill %
Note on C39: M. Akhtar Khan Kakar: Fill %
Note on R2: M. Akhtar Khan Kakar: 0092-321-7934362 Password=pink