## Formwork
SHUTTERING ANALYSIS | [5 empty] | www.primecon.pk
FOR TENDER WORKING (Shuttering Component)
Project
Sr. # | Description | No. | Length | Width | Height | Qty. | Unit
1 | Raft
| Concrete | 1 | 100 | 100 | 3 | 30000 | Cft
| Shuttering foe Side | 2 | 200 |  | 3 | 1200 | Sft
| Shuttering Component |  |  |  |  | 0.04 | Sft /Cft
| Shuttering Component |  |  |  |  | 1.4124 | Sft /CM
2 | Retaining, Lift, Shear & Parapet Wall
| Concrete | 1 | 100 | 0.75 | 10 | 750 | Cft
| Shuttering | 1 | 100.75 |  | 10 | 1007.5 | Sft
| Shuttering Component |  |  |  |  | 1.3433 | Sft /Cft
| Shuttering Component Single Side |  |  |  |  | 1.3433 | Sft /Cft
| Shuttering Component Double Side |  |  |  |  | 2.6867 | Sft /Cft
| Shuttering Component Single Side |  |  |  |  | 47.4465 | Sft /CM
| Shuttering Component Double Side |  |  |  |  | 94.8931 | Sft /CM
3 | Ramp
| Concrete | 1 | 100 | 12 | 0.66 | 792 | Cft
| Shuttering Waist | 1 | 100 | 12 |  | 1200 | Sft
| Shuttering Side | 2 | 100 |  | 0.66 | 132 | Sft
| Total Shuttering |  |  |  |  | 1332 | Sft
| Shuttering Component |  |  |  |  | 1.6818 | Sft /Cft
| Shuttering Component |  |  |  |  | 59.4018 | Sft /CM
4 | Beam
| Concrete | 1 | 50 | 2 | 2 | 200 | Cft
Shuttering
| Bottom | 1 | 50 | 2 |  | 100 | Sft
| Sides | 2 | 50 |  | 2 | 200 | Sft
| Total Shuttering |  |  |  |  | 300 | Sft
| Shuttering Component |  |  |  |  | 1.5 | Sft /Cft
| Shuttering Component |  |  |  |  | 52.98 | Sft /CM
5 | Slab
| Concrete | 1 | 100 | 50 | 0.5 | 2500 | Cft
Shuttering
| Base | 1 | 100 | 50 |  | 5000 | Sft
| Sides | 2 | 150 |  | 0.5 | 150 | Sft
| Total Shuttering |  |  |  |  | 5150 | Sft
| Shuttering Component per Cft |  |  |  |  | 2.06 | Sft /Cft
| Shuttering Component per Cu. M |  |  |  |  | 72.7592 | Sft /CM
6 | Stair
Concrete
| Waist Slab | 1 | 20 | 4 | 0.5 | 40 | Cft
| Landing | 1 | 4 | 4 | 0.5 | 8 | Cft
| Step App. | 20 |  | 4 | 0.23 | 18.4 | Cft
| Total concrete |  |  |  |  | 66.4 | Cft
Shuttering
| Waist Slab | 1 | 20 | 4 |  | 80 | Sft
| Landing | 1 | 4 | 4 |  | 16 | Sft
| Step App. T=11", R=6" | 20 |  | 4 | 0.5 | 40 | Sft
| Total Shuttering |  |  |  |  | 136 | Sft
| Shuttering Component |  |  |  |  | 2.0482 | Sft /Cft
| Shuttering Component |  |  |  |  | 72.3422 | Sft /CM
7 | Columns
| Columns Size | Feet | 3 | 2 | 10
| Concrete | 1 | 3 | 2 | 10 | 60 | Cft
| Shuttering =C(D+E)F | 2 | 3 | 2 | 10 | 100 | Sft
| Shuttering Component |  |  |  |  | 1.6667 | Sft /Cft
| Shuttering Component |  |  |  |  | 58.8667 | Sft/CM
8 | Columns Round (Dia in Feet) |  | Dia ' |  | H '
|  |  | 2 |  | 10
| Concrete | 1 | 4 | 3.14 | 10 | 40 | Cft
| Shuttering | 1 | 2 | 3.14 | 10 | 62.8 | Sft
| Shuttering Component |  |  |  |  | 1.57 | Sft /Cft
| Shuttering Component |  |  |  |  | 55.4367 | Sft /CM
Note on D6: M. Akhtar Khan Kakar: 0092-321-7934362 Password= pink